## Sheet1
SPECIFICATION OF GDA SERIES
| MODEL | GDA80 | GDA100 | GDA150 | GDA200 | GDA250 | GDA300 | GDA350 | GDA400 | GDA500
1KHz 0.1% THD | RMS @ 8 ohm Stereo | 80W | 100W | 150W | 200W | 250W | 300W | 350W | 400W | 500W
| RMS @ 4 ohm Stereo | 120W | 150W | 220W | 300W | 350W | 420W | 500W | 550W | 700W
| RMS @ 8 ohm Bridge | 250W | 350W | 500W | 650W | 750W | 850W | 1000W | 1100W | 1300W
Signal to noise |  | 100dB | 100dB | 100dB | 100dB | 100dB | 100dB | 103dB | 103dB | 103dB
Slew Rate |  | 50V/μS | 50V/μS | 50V/μS | 50V/μS | 50V/μS | 50V/μS | 50V/μS | 50V/μS | 50V/μS
Damping Factor |  | 80:1 | 80:1 | 200:1 | 200:1 | 200:1 | 250:1 | 250:1 | 250:1 | 350:1
Frequency response |  | +/-0.015dB,20Hz+20KHz
THD |  | ≤0.1%Rated Power @ 8 ohm 1KHz
IMD |  | ≤0.1%Rated Power @ 8 ohm
Input sensitivity |  | 1.0V
Input impedance |  | 10K/20K ohurs,unbalanced or balanced
Imput CMRR |  | ≤-75dB
Cross talk |  | ≤-70dB
LEP indicator |  | Signal, Protect, Power, Clip/limiting, Bridge, Parallel
Main power supply |  | ～220V 50/60Hz Fuse:T3A |  | ～220V 50/60Hz Fuse:T5A |  |  |  |  | ～220V 50/60Hz Fuse:T8A
Connector |  | Input: Male/Female XLR; Output: Speakon / Binding post
Dimensions(mm) |  | 420WX410DX44H |  |  |  | 420W*410D*88H
Class of circuit |  | AB | [6 empty] | H | H
Net weight |  | 10.75kg | 10.98kg | 12.25kg | 12.38kg | 15kg | 15.55kg | 16kg | 17.25kg | 17.85kg
Characteristic of GDA series
(1) Toshiba transistor
(2) soft start.
(3) DC protect.
(4) Overheat protect.
(5) Overload protect.
(6) Short circuit protect.
(7) Limiter function.
(8) Bridge @ 8ohm and parallel mode for choosing.
(9) Ground selection.
(10) There are 1U and 2U for you to choose.
(11) Very effective cooling system. The speed of the fan is adjustable according to the temperature.