## PRODUCTION LIST
PRODUCT DETAILS LIST
Item | Model | Oil treated | Function | Flow/Capacity | Applied Industry | Popular market
1 | ZY Highly vacuum purifier | Insulation oil, cable oil, trasnformer oil, mutual inductor oil, circuit breaker oil etc. | 1/. Dehydration,degasing, remove out particles, residuals and other impurities in oil; 2/. Improve insulator oil's dielectrical stregth; (more than 65KV) 3/. Can also serve as transformer oil filler and dryer for transformer. | ZY-10,20,30,50,100,150, 200,300 L/min. | Power plant, Electric station, etc. | Singapore,Malaysia, Turkey, Thailand, Indonesia Kenya, etc.
2 | ZYD Two-stage vacuum purifier | Insulation oil, HV Transformer oil, mutual inductor oil, circuit breaker oil, etc. | 1/. Dehydration,degasing, remove out particles, residuals and other impurities in oil; 2/. Improve insulator oil's dielectrical stregth; (more than 75KV) 3/. Can also serve as transformer oil filler and dryer for transformer. | ZYD-30,50,100,150, 200,300 L/min. | Power plant, Electric station, etc. | Italy, Romania, Paksitan, Korea, etc.
3 | ZYB Used Insulation oil/transformer oil recycling plant | waste/used transformer oil, insulation oil, mutual inductor oil, circuit breaker oil, etc. | 1/. Dehydration, degassing, remove out particles, residuals and other impurities in oil; 2/. Improve oil's PH Valuve, acid value, free carbon, etc. 3/. Upgrade waste oil color to be fresh; 4/. Can also serve as transformer oil filler and dryer for transformer; 5/. Improve oil's dielectrical strength (more than 65KV) | ZYB-20,30,50,100,150, 200,300 L/min. | Power plant, Electric station,manufacture companies,etc. | Philiness, Malaysia, etc.
4 | BZ Transformer oil Recycling Device | Deteriorated Transformer oil, insulation oil, Breaker oil, etc. | 1/. Remove acid content, suspended matter and precipitated residues in oil; 2/. Can allow transformer to stay running in normar manner wittout switch off of power and change of oil when purifying; 3/.Upgrade old oil color to new oil color while keeping elements & function of oil; 4/. Improve oil's dielectrical strength (more than 45KV) | BZ-50, 100, 150L/min. | Power plant, Electric station, etc. | Malaysia, Sri Lanka, Thailand, Canada, etc.
5 | IIJ Fully Automatic Insulation Oil Tester | Insulator Oil; transformer oil | 1/. Be used for testing insulator withstand voltage; 2/. Test dielectric strength of transformer oil; 3/. Computer control and fully automatic, with digital programming which can test times of tests and times of stirring standstill ; 4/. Printing out of test result is available. | IIJ-1: TEST RANGE: <80KV; IIJ-II: TEST RANGE: >100KV. | Mid-samll sized Power plant, Electric station, etc. | Korea, Malaysia, Thailand, Kenya, etc.
6 | TY Turbine oil Treatment purifier | low viscosity-Turbine oil, Lubricant oil, coolant oil | 1/. Demulsifying, Dewatering, Degasing; 2/. Remove Impurities; 3/. Recovery the clarity and clean of oil. | TY-10, 20, 30,40,50,100, 150, 200, 300 L/min. | Related turbine oil industry | Singapore, Malaysia, Thailand, etc.
7 | TYA Containmated Lubricant oil Treatment Regeneration Plant | Solely for lubricant oil & hydraulic oil & Gear oil, etc. | 1/. Strong demulsifying and dehydration capacity, which easily remove large quantity of water as well as minimal amount of water in oil; 2/. Elimination of impurities and gas; 3/. After treatment, cleanlinesss will be better than NAS6; 4/. Upgrade emulsifying cloud color to be clean and transparent. | TYA-10, 20, 30,40,50,100, 150, 200, 300 L/min. | Related lubricant oil industry, hydraulic oil, gear oil, etc. | India,Singpore, Malaysia, Turkey, Thailand,etc.
8 | TYB Fuel oil and light oil Treatment Purifier | Fuel oil and light oil, bunker oil,containing large quantity of water | 1/. With special oil & water separator, no heating but 20times dewatering efficiency over other types of purifiers; 2/. Water can be discharged online automaticlly without presence of operators; 3/. Strong ability of demulsifying. | TYB-10, 20, 30,40,50,100,150, 200L/min. | Related light oil & fule oil & steam turbine oil industry. | Malaysia, Thailand, Austrila,Pakistand, etc.
9 | ZLY Waste/Used Black Engine Oil Recycling Plant | Used engine oil series and related lubr oil series, including inter-combusion oil, diesel engine oil, gasoline oil, ship oil, etc. | 1/. Dehydration,degas, remove out particles, residuals, acid, bitumen, other impurities in oil; 2/.Upgrade waste & used oil color to new oil color while keeping property & functions of oil; 3/. Apply to waste oils, including, engine oil,motor oil,ship oil, etc. 4/.Has been exported to Dubai/Jordan/Malaysia/Singapore, etc. | from 2T/day to 20T/day | Motor field, transport industry, Ship field, waste oil-collecting industry, etc. | Mid-east such as Saudi Arabia, Jordan; Sinapore, Malaysia, Thailand, Korea, etc.
10 | JL Portable Oil Purifier and Oil Filler | All kinds of oil with impurties | 1/. With 3-stage filtration to remove impurities; 2/. No need oil filter paper, no contamination to the ground; 3/. Easy to operate. | JL-30, 40, 50, 80, 100, 150, 200, 300L/min. | For filtration of harmful mechnical impurities in oil; as well as long distance and high lift oil filling and pumping. | India, Singapore, Malaysia, Thailand, Kenya, etc.
11 | TYC Phosphate Ester Rire-resistant oil treatment purifier | Fire-resistant oil series, HFC oil, ester oil, etc. | 1/. Remove free water and dissloved water and gas; 2/. Remove out particles, eliminate acid content in oil, as well as inhibiting the production of new acid in system. | TYC-10, 20, 30, 50, 100, 150, 200, 300L/min. | Phosphate ester oil system and mechanical equipment | Iran, Singapore, etc.
Contact: Evan Wang
Tel: 0086-23-68551282
Mobile: 0086-15310307277
Email: OILCYCLE@21CN.COM