## Sheet1
SPECIFICATION OF S SERIES
| MODEL | S-1.3 | S-1.6 | S-2.8 | S-4.2
1KHz 0.1% THD | RMS @ 8 ohm Stereo | 350W | 550W | 700W | 900W
| RMS @ 4 ohm Stereo | 500W | 800W | 1000W | 1350W
| RMS @ 2 ohm Stereo | 750W | 1200W | 1500W | 2000W
| RMS @ 8 ohm Bridge | 1000W | 1600W | 2000W | 2700W
| RMS @ 4 ohm Bridge | 1500W | 2400W | 3000W | 4000W
Signal to noise |  | 103dB | 105dB | 105dB | 106dB
Slew Rate |  | 60V/μS | 60V/μS | 80V/μS | 80V/μS
Damping Factor |  | 400:1 | 450:1 | 500:1 | 550:1
Frequency response |  | +/-0.1dB,20Hz+20KHz
THD |  | ≤0.01%Rated Power @ 8 ohm 1KHz
IMD |  | ≤0.01%Rated Power @ 8 ohm
Input sensitivity |  | 0.775V, 1.0V, 1.55V
Input impedance |  | 10K/20K ohurs,unbalanced or balanced
Imput CMRR |  | ≤-75dB
Cross talk |  | ≤-70dB
LEP indicator |  | Signal, Protect, Power, Clip/limiting
Connector |  | Input: Male / Female XRL; Output: Speakon / Binding post
Main power supply |  | ～220V 50/60Hz Fuse:T8A | ～220V 50/60Hz Fuse:T10A | ～220V 50/60Hz Fuse:T15A | ～220V 50/60Hz Fuse:T20A
Supply power |  | 1050W | 1650W | 2100W | 2700W
Weight(Net) |  | 22.1kg | 25.15kg | 30kg | 33kg
Dimensions(mm) |  | 483WX480DX88H |  | 483WX480DX133H
class of circuit |  | AB | H | H | H
Characteristic of S series
(1) Motorola metal transistor
(2) soft start.
(3) DC protect.
(4) Overheat protect when the temperature of amplifier over 95℃.
(5) Overload protect.
(6) Short circuit protect.
(7) Limiter function.
(8) Crossover inside to cut off the low frenquency to protect your speaker.
(9) Bridge and parallel mode for choosing.
(10) Sensitivity input selection.
(11) Output impedance selection (4 ohm & 8 ohm)
(12) Ground selection.
(13) Very effective cooling system. The speed of the fan is adjustable according to the temperature.
(14) Can work very well at 2 ohm.